## Sheet1
Date of change | change | metadata
2012-05-02 | Initial instalation | TS header: | TIMESTAMP | RECORD | UxCSAT | UyCSAT | UzCSAT | TsCSAT | diag_CSAT | CO2 | H2O | diag_irga | Ta_irga | press_irga | co2_signal | h2o_signal
|  | units | TS | RN | m/s | m/s | m/s | DegC | unitless | mg/m3 | g/m3 | unitless | DegC | kPa | fraction | unitless
|  | MET header: | TIMESTAMP | RECORD | t_hmp_Avg | rh_hmp_Avg | e_hmp_Avg | batt_volt_Avg | panel_temp_Avg | SR01Up_Avg | SR01Dn_Avg | IR01Up_Avg | IR01Dn_Avg | TC_Avg | "water_content_1_Avg" | elec_cond_1_Avg | s_temp_1_Avg | water_content_2_Avg | elec_cond_2_Avg | s_temp_2_Avg | water_content_3_Avg | elec_cond_3_Avg | s _temp_3_Avg | water_content_4_Avg | elec_cond_4_Avg | s_temp_4_Avg | PAR_Den_Avg
|  | units | "TS" | RN | Deg C | % | kPa | V | Deg C | W/m2 | W/m2 | W/m2 | W/m2 | Deg C | m3/m3 | dS/m | Deg C | m3/m3 | dS/m | Deg C | m3/m3 | dS/m | Deg C | m3/m3 | dS/m | Deg C | micromol/s/m2
2013-05-01 | LICOR 7500 replaced EC150, filds changed in the TS data files | TS header: | TIMESTAMP | RECORD | UxCSAT | UyCSAT | UzCSAT | TsCSAT | diag_CSAT | LI7500_CO2 | LI7500_H2O | press_LI7500 | diag_LI7500
|  | units: | TS | RN | m/s | m/s | m/s | Deg C | unitless | mmol/m^3 | mmol/m^3 | kPa | unitless
|  | MET header: | TIMESTAMP | RECORD | t_hmp_Avg | rh_hmp_Avg | e_hmp_Avg | batt_volt_Avg | panel_temp_Avg | SR01Up_Avg | SR01Dn_Avg | IR01Up_Avg | IR01Dn_Avg | TC_Avg | "water_content_1_Avg" | elec_cond_1_Avg | s_temp_1_Avg | water_content_2_Avg | elec_cond_2_Avg | s_temp_2_Avg | water_content_3_Avg | elec_cond_3_Avg | s _temp_3_Avg | water_content_4_Avg | elec_cond_4_Avg | s_temp_4_Avg | PAR_Den_Avg
|  | units: | TS | RN | Deg C | % | kPa | V | Deg C | W/m2 | W/m2 | W/m2 | W/m2 | Deg C | m3/m3 | dS/m | Deg C | m3/m3 | dS/m | Deg C | m3/m3 | dS/m | Deg C | m3/m3 | dS/m | Deg C | micromol/s/m2
2014-06-06 | WXT520, CO2 sensors installed. HMP damaged | TS header: | TIMESTAMP | RECORD | UxCSAT | UyCSAT | UzCSAT | TsCSAT | diag_CSAT | LI7500_CO2 | LI7500_H2O | press_LI7500 | diag_LI7500
|  | units | TS | RN | m/s | m/s | m/s | Deg C | unitless | mmol/m^3 | mmol/m^3 | kPa | unitless
HMP damaged, use Air_temp_Avg and RH_Avg for above canopy temperature and relative humidity |  | MET header: | "TIMESTAMP" | RECORD | t_hmp_Avg | rh_hmp_Avg | e_hmp_Avg | batt_volt_Avg | panel_temp_Avg | SR01Up_Avg | SR01Dn_Avg | IR01Up_Avg | IR01Dn_Avg | TC_Avg | "water_content_1_Avg" | elec_cond_1_Avg | s_temp_1_Avg | water_content_2_Avg | elec_cond_2_Avg | s_temp_2_Avg | water_content_3_Avg | elec_cond_3_Avg | s _temp_3_Avg | water_content_4_Avg | elec_cond_4_Avg | s_temp_4_Avg | PAR_Den_Avg | Wind_Dir_min_Min | Wind_Dir_mean_Avg | Wind_Dir_max_Max | Wind_Speed_ min_Min | Wind_Speed_mean_Avg | Wind_Speed_max_Max | Air_temp_Avg | RH_Avg | Pressure_Avg | Rain_accum_Max | Rain_dur_Max | Rain_intens_Avg | Hail_accum _Max | Hail_dur_Max | Hail_intens_Avg | Rain_pk_intens_Max | Hail_pk_intens_Max | GMP_upper_Avg | GMP_lower_Avg
|  | units | TS | RN | Deg C | % | kPa | V | Deg C | W/m2 | W/m2 | W/m2 | W/m2 | Deg C | m3/m3 | dS/m | Deg C | m3/m3 | dS/m | Deg C | m3/m3 | dS/m | Deg C | m3/m3 | dS/m | Deg C | micromol/s/m2 | deg | deg | deg | m/s | m/s | m/s | C | % | hPa | mm | s | mm/h | hits/cm2 | s | hits/cm2/h | mm/h | hits/cm2/h | ppm | "ppm"

## Gaps in data
02 may 2012 Gap in data from 14:38:50 to 15:04:32
12 may 2012 - 18/05/2012 Problem retreiving data
26 may 2012 - 27/05/2012 Problem retreiving data
12 june 2012 - 22/06/2012 Problem retreiving data
23 june 2012 - Missing data between 05:40:12.8 and 10:59:53.0 AM
24 june 2012 - Missing data between 05:52:57.5 and 10:59:57.6 AM
24 june 2012 - 25/06/2012 Gap from 24th night to the morning of 25th
25 june 2012 - Gap between 06:10:05.0 and 07:04:56.0 AM
02 july 2012 - Gap due to communication problems from 00:45:07.6 to 07:04:57.0
03 july 2012 - Gap due to communication problems from 01:26:44.6 to 07:04:56.0
04 july 2012 - Gap due to communication problems from 03:45:05.6 to 07:04:58.0
05 july 2012 - Gap due to communication problems from 04:30:50.2 to 06:40:00.0, from 07:21:26.7 to 07:45:02.0
continued: , from 08:04:28.9 to 08:19:54.0, and from 08:28:55.4 to 11:22:03.0.
16 july 2012 - Gap from 01:26:44.1 to 11:04:56.0
22 July 2012 - Gap from 00:58:55.1 to 11:04:55.2"
23 July 2012 - Gap from 00:00:05.1 to 08:20:00.0"
25 July 2012 - 10 minutes gap at 8:30 to 08:40:54.0
27 July 2012 - gap from 11:00:10.3 to 11:15:12.0
07 August 2012 - 14/08/2012 Datalogger out due to short circuit on the Soil moisture cables
13 September 2012 - interruption in the morning to solve computer problems
24 September 2012 - interruption in the morning to solve computer problems
27 September 2012 - soil probes disconnected to avoid short circuits.
01 November 2012 - gap between 20:15:07.9 to 22:00:00
February 2013 - EC150 began to fail, leading to a halt in the CSAT readings.
01 May 2013 - LICOR 7500 installed at sylvania to replace the EC150. CO2 and H2O units changed to mmol/m3
24 August 2013 - 11 September 2013: Datalogger pannel shorted and CSAT damaged. CR3000, CSAT3 and soil probes replaced
05 June 2014- 06 June 2014: Instalation of new sensors and maintanence
12 November 2014 - 13 November 2014: Datalogger reseted deleting data from the 12th and 13th.